## Cover
CENTRAL FLORIDA EXPRESSWAY AUTHORITY
CONTRACTOR'S QUALITY CONTROL DENSITY LOG BOOK
PROJECT NO:_______________
ROAD NO:_______________
CONTRACTOR:_______________
This is to certify the density test locations and results, recorded herein, are in substantial compliance with the pertinent specification requirement of this project
Quality Control Manager
Date
REV 01/2016

## Density Log Index
CENTRAL FLORIDA EXPRESSWAY AUTHORITY
TECHNICIAN LOG
PROJECT NO:________ |  |  |  |  | PAGE:__________
PRINT NAME | INITIALS | TIN # | *TECH. I.D. | COMPANY | START DATE | END DATE
*TECH. I.D. To be used on Earthwork Density Report Sheets. The TECH ID shall be entered as Q or V, followed by consecutive number. (Q1, Q2, V1, V2, etc.) | [5 empty] | REV 01/2016

## Init. Equipment Comp.
CENTRAL FLORIDA EXPRESSWAY AUTHORITY
INITIAL EQUIPMENT COMPARISON
PROJECT NO:________ | [11 empty] | DATE:__________ | PAGE:__________
INITIAL GAUGE COMPARISON |  | Calibration Date | Type Gauge | Gauge Serial No. | *Gauge ID No. | Depth Test | Dry Density | % Moisture | Diff. | Comp P/F | TIN # | Remarks
| Resolution (R) | [8 empty] | N/A |  | Company:
[10 empty] | N/A |  | Company:
Verification (VT)
Quality Control (QC)
VT/QC GAUGE COMPARISON
*Gauge ID No. to be used on earthwork Density Report Sheets. The ID number shall be entered as QC, VT, R followed by consecutive number(s). (QC-1, QC-2, VT-1, VT-2, R-1 etc.) | [13 empty] | REV 01/2016
Compare to QC and VT gauges within 2 lbs/ft3 for same manufacturer and 3 lbs/ft3 for different manufacturer

## Equipment Compare
CENTRAL FLORIDA EXPRESSWAY AUTHORITY
EQUIPMENT COMPARISON
PROJECT NO:__________ | [12 empty] | PAGE:__________
| VT/QC | Calibration Date | Type Gauge | Gauge Serial No. | *Gauge ID No. | Depth Test | Dry Density | % Moisture | Diff. | Comp P/F | TIN # | Remarks
VT/QC GAUGE COMPARISON
*Gauge ID No. to be used on earthwork Density Report Sheets. The ID number shall be entered as QC, VT, R followed by consecutive number(s). (QC-1, QC-2, VT-1, VT-2, R-1 etc.) | [13 empty] | REV 01/2016

## Monthly inspection
CENTRAL FLORIDA EXPRESSWAY AUTHORITY
MONTHLY INSPECTION OF QC DENSITY LOG BOOK BY
QUALITY CONTROL MANAGER
PROJECT NO:________ |  | TIN #______________________________ | PAGE:__________
DATE | DENSITY LOG BOOK | COMMENTS | SIGNATURE
REV 01/2016

## Instructions
Instructions: Summary of Proctor Samples
1. CFX Project No: |  | Enter the project number assigned by Central Florida Expressway Authority
2. Type of Construction: |  | Indicate the expected use of the material. i.e. Limerock Base, Pipe backfill etc.
3. Page: |  | Enter the page number
4. Sample Number: |  | Enter the sample number using the format below:
A. | Assign a sample prefix from the adjacent chart: |  |  | Sample Prefix chart
B. | Sequentially number Quality Control (Q) samples with a three digit number for each material type. For example "E001". (V) Verification and (IV) Independent Verification sample numbers used for comparison should match. |  |  | Material | Material ID | Governing Specification | prefix
C. | Optional character - To facilitate project needs a character may be entered after the sample number i.e. E001a |  |  | Embankment | 4 | 120 | E
D. | Enter a suffix to designate the sample level at the end of the sample as follows: |  |  | Pipe Backfill | 4 | 125 | E
| Sample Level | Designation |  | Geosynthetic Backfill | 251 | 145 | G
| Quality Control | Q |  | Subgrade | 20 | 160 | S
| Verification | V |  | Local Stabilizing Material | 440 | 160 | C
| Independent Verification | I |  | Subgrade Verification LBR | 20 | 160 | L
| Independent Assurance | A |  | RAP | 54 | 283 | R
| Resolution | R |  | Base or Granular Subbase | 32 | 285 | B
|  |  |  | MSE Backfill | 92 | 548 | M
|  |  |  | Finish Soil Layer | 330 | 162 | T
Example | {E} {001} {Q}
Q=Sample Level
E=Type of Material
001=Sequential Sample #

## PROCTOR SUMMARY
CENTRAL FLORIDA EXPRESSWAY AUTHORITY
SUMMARY OF PROCTORS
*TYPE OF CONSTRUCTION:____________________
PROJECT NO:__________ |  |  | QUALITY CONTROL |  |  | VERIFICATION |  |  |  | RESOLUTION |  |  |  | PAGE:__________
QC SAMPLE NO. | MATERIAL DESCRIPTION | LOTS REP. | MAX DENSITY | % MOIST. | LBR/ SOIL CLASS | VT SAMPLE NO. | MAX DENSITY | **VERIFIED Y/N | LBR/ SOIL CLASS | MAX DENSITY | LBR/ SOIL CLASS | RESOLVED Y/N | REMARKS
*Complete a new index sheet for each type of construction (Embankment, Subgrade, Base, MSE, etc.) | [14 empty] | REV 01/2016
**If verification is greater than +/- 4.5 lbs/ft3 from QC, input Resolution Maximum Density Test.

## QC Lot Index
CENTRAL FLORIDA EXPRESSWAY AUTHORITY
QUALITY CONTROL LOT INDEX AND SPECIAL CONDITIONS
**TYPE OF CONSTRUCTION:________________________
PROJECT NO._______________ | [8 empty] | PAGE:__________
*LOT ID NO(S) |  | LOCATION OF LOTS REPRESENTED |  | LIFT NO(S) | DATE OF VT | VER? Y/N | VT INITIALS | REMARKS
PAGE NO. | LOT NO. | RDWY LT/RT | STA TO STA
*Lot numbers are to be designated by the Density Log Book page number. | [9 empty] | REV 01/2016
**Compare a new index sheet for each type of construction (Embankment, Subgradge, Base, MSE, etc.)

## Sum. Stab. Subgrade
CENTRAL FLORIDA EXPRESSWAY AUTHORITY
SUMMARY OF STABILIZED SUBGRADE DEPTH CHECKS
QUALITY CONTROL TEST (QC) Frequency: 3 per Lot
VERIFICATION TEST (VT) Frequency: 1 per LOT
PROJECT NO:__________ | [11 empty] | PAGE:__________
PAVEMENT THICKNESS:__________________ |  |  |  |  | OPTIONAL BASE GROUP:____________________ | [5 empty] | PLAN DEPTH:______
QC SAMPLE INFORMATION |  |  |  |  | VERIFICATION DATA | [5 empty] | REMARKS
LOT NUMBER | DEPTH | *DIFF | STATION | OFFSET | DEPTH | *DIFF | STATION | OFFSET | VERIFIED Y/N* | RESOLVED Y/N*
**If verification is greater than +/- 4.5 lbs/ft3 from QC, input Resolution Maximum Density Test. | [12 empty] | REV 01/2016
**NEW SHEET REQUIRED FOR EACH OPTIONAL BASE GROUP AND/OR PAVEMENT THICKNESS

## General Notes
GENERAL NOTES
1 | DENSITY GRAPHS
| A) | Must be prepared prior to beginning construction and will be required separately for regular roadway and drainage structures.
| B) | All projects to be computer plotted.
| C) | Maximum section length is 500 feet. However, each compaction operation of less length shall require a separate series of tests for verification of density requirements
| D) | Roadway density graphs will generally include embankment, subgrade and base courses with curb pads and shoulders shown separately on the same sheets.
| E) | Curb pads and shoulders compacted separately must be manually plotted on computer supplied graphs.
| F) | Computer plotted graphs must be corrected for muck excavation and or undercut.
| G) | Lift shall be plotted and accounted for vertically with numbers increasing upward. The total number of lifts shall be determined from the area with the greatest amount of fill within the section.
| H) | All tests, whether passing or failing, are to be plotted on graphs when taken, using the number that represents the given lot.
|  | SYMBOL | TEST TYPE
|  | 1 | Quality Control
|  | 1 | Quality Control (failure)
|  | 1V | Verification
|  | 1V | Verification (failure)
The height of the symbol shall be proportional to the test depth
| I) | Water table shall be denoted on graphs by the following symbol: |  | The horizontal line represents the water table. The symbol should be placed at
the left and or right side of the graph. Multiple water tables shall be dated.
REV 01/2016

## General Notes Con't.
GENERAL NOTES CONTINUED
2 | DENSITY LOG SHEETS
| A) | All required information on the Density Log Sheet is to be current and is to be completed in a clear and legible manner. Erasures should be avoided. Correction shall be made by striking a single line through the original figure, so that it can still be read and then writing the correct figure close to it. All corrections shall be initialed by the party making the corrections.
| B) | All test whether passing or failing are to be recorded.
| C) | Test results shall be grouped for each type construction by insertion of headings and separating the test data. (Embankment, MSE, subgrade or base)
| D) | Lifts placed below the water table shall be denoted. Example: Lifts 1-3 affected by water table
| E) | Reporting Accuracy:
Dry Density - nearest 0.1 lbs/ft3
Moisture Content - 0.1 %
Percent Maximum Density - nearest percent
| F) | Green marks and or lines to be used for showing phasing operations on plot sheets
| G) | Red lines are only to be used to show 1:2 lines and for separation of bottom of stabilized subgrade and top of embankment
| H) | Density Log sheets will be done in blue ink.
| I) | Alternating red/blue ink is permitted for 90/95% zones of MSE wall tests
| J) | Place a check in RF box for reduced frequency tests.
SPECIAL PROVISIONS AND OR SPECIAL REQUIREMENTS
REV 01/2016

## Earthwork Density Report
CENTRAL FLORIDA EXPRESSWAY AUTHORITY
CONTRACTORS - QC DENSITY RECORDS
EARTHWORK DENSITY REPORT
TYPE OF CONSTRUCTION:___________________
PROJECT NO:__________ | [16 empty] | PAGE:__________
LOT NO. | RF | DATE | TECH. ID | QC TEST NO. | MAX DENSITY SAMPLE NO. | STANDARD DNS. MST. COUNT | GAUGE ID NO. | STATION | OFFSET | LIFT NO. | TEST DEPTH | SOIL DENSITY MST. COUNT | WET DENSITY | % MOIST. | DRY DENSITY | % MAX DENSITY | *VT INITIALS | **STATUS/ DISPOSITION
*VT Inspector initials which test was verified | [17 empty] | REV 01/2016
** Status Code: P-Lot Passed, R-Lot Retested Disposition Code: V-Lots Verified by Verification Test, R-Lots Verified by retest procedure, N-Lots not verified and resolution initiated, VF-Lots not verified by verification test

## BASE THICKNESS ROADWAY
CENTRAL FLORIDA EXPRESSWAY AUTHORITY
QUALITY CONTROL TEST (QC) FREQUENCY: 3 thickness checks per LOT
VERIFICATION TEST (VT) Frequency: Verify all of QC's thickness checks per LOT
PROJECT NO:__________ |  |  | BASE THICKNESS ROADWAY
PAY ITEM NO:____________________
PLAN THICKNESS:_______ | [13 empty] | PAGE:__________
ROADWAY CORE INFORMATION | [6 empty] | QC MEASURED THICKNESS | VT MEASURED THICKENSS | WITHIN TOLERANCE Y/N | *INSPECTOR I.D. |  | DATE VERIFIED | REMARKS
LOT | RDWY | LOT LIMITS (STA TO STA) | CORE NO. | STATION | OFFSET | RDWY WIDTH |  |  |  | QC | VT
*As taken from technician page of log book. | [14 empty] | REV 01/2016