## Form
CENTRAL FLORIDA EXPRESSWAY AUTHORITY
Asphalt Pavement Straightedge Test Report
|  |  | Date: |  |  |  | Page |  | of
CFX Project No. |  |  |  | Project Name | [5 empty] | Type of Mix:
Type of Pavement: |  | Structural |  | Friction |  | Type of Straightedge: |  |  | 15' Rolling Straightedge |  | 15' Manual Straightedge
Contractor: |  |  |  |  | Engineer: |  | CFX |  |  | CEI
Rolling Straightedge Limits |  |  |  |  | LOCATION(S) OF Deficiences or Surface Problem(s) |  |  | DESCRIPTION OF DEFICIENCIES OR SURFACE PROBLEM(S) |  |  |  | PROPOSED DISPOSITION CODE
LANE NO | WIDTH | STATION TO STATION
-
-
-
-
-
-
-
-
-
-
-
-
REMARKS:
RR: Remove and Replace, | [5 empty] | LN: Leave in Place with No Payment
LR: leave in Place with Reduced Payment | [5 empty] | LF: Leave in Place with Full Payment
QC Technician Signature: | [6 empty] | Verification Technician Signature:
QC TIN Number: | [6 empty] | VT TIN Number: |  |  |  |  | REV 07/2018

## Notation 2
CENTRAL FLORIDA EXPRESSWAY AUTHORITY
Asphalt Pavement Straightedge Test Report
[5 empty] | Date: |  |  |  |  | Page | 2 | of
CFX Project No. |  | 3 |  |  |  | Project Name | 4 | [7 empty] | Type of Mix: | 5
Type of Pavement: |  |  | 6 | Structural |  | Friction |  |  | Type of Straightedge: |  |  | 15' Rolling Straightedge |  |  | 7 |  | 15' Manual Straightedge
Contractor: | 8 | [6 empty] | Engineer: |  | CFX |  |  |  | 9 | CEI
Rolling Straightedge Limits | [7 empty] | LOCATION(S) OF Deficiences or Surface Problem(s) |  |  | DESCRIPTION OF DEFICIENCIES OR SURFACE PROBLEM(S) | [6 empty] | PROPOSED DISPOSITION CODE
LANE NO |  | WIDTH |  | STATION TO STATION
10 |  | 11 |  |  | - |  |  | 13 |  |  | 14 | [6 empty] | 15
-
-
-
-
-
-
-
-
-
-
-
REMARKS: | 16
RR: Remove and Replace, | [8 empty] | LN: Leave in Place with No Payment
LR: leave in Place with Reduced Payment | [8 empty] | LF: Leave in Place with Full Payment
QC Technician Signature: |  |  |  | 17 | [5 empty] | Verification Technician Signature: |  |  |  |  | 18
QC TIN Number: |  |  | 19 | [6 empty] | VT TIN Number: |  |  | 20 |  |  |  |  | REV 05/2017
1
12

## Instruction
Instruction for Completion of
Asphalt Pavement Straightedge Test Report for CFX Projects
No erasures accepted, strikeout mistakes only
1 | Date - Indicate the date this report was generated.
2 | Page Number - Indicate the page number of this sheet.
3 | CFX Project No. - Enter the CFX Project No.
4 | CFX Project Name - Enter the Project Name
5 | Type of Mix - Indicate asphalt mix type, e.g., FC - 5, FC - 6, SP - 9.5, etc.
6 | Type of Pavement - Enter X in the □ to indicate the type of pavement on which the testing is performed.
7 | Type of Straightedge - Enter X in the □ to indicate the type of straightedge being used for the testing.
8 | Contractor - Enter the name of the Contractor for this project.
9 | Engineer - Enter X in the □ to indicate the name of Engineer.
10 | Lanes - The lane where the test was performed. Right or left should be determined by standing on the centerline on the median, facing the direction of increasing stations, and number the lanes L1, L2, L3 etc., or R1, R2, R3 etc. This indicates that L1 is the first lane to the left of the centerline. Center lanes should be identified with the latter C. Turn lane is identified by RTL ( right turn lane), LTL (left turn lane).
11 | Width - Indicate the width of the lane being tested.
12 | Station to Station - Enter the beginning and the ending stations of the lane being tested.
13 | Location(s) of the Deficiencies or Surface Problem(s) - Enter Station of deficiency or surface problem
14 | Description of the Deficiencies or Surface Problem(s) - Describe the smoothness deficiencies such as + 5/16 inch or - 1/4 inch and/or pavement surface problem(s) such as rutting depth 0.3 inch, cracking 1/8 inch with 15 inches in length, raveling with 25 feet in length, segregration 10 square feet, etc.
15 | Disposition Code - Enter the Following Disposition Code for the Deficiency:
RR: Remove and Replace.
LN: Leave in Place with No Payment.
LR: Leave in Place with Reduced Payment.
LF: Leave in Place with Full Payment
16 | Remarks - Comments pertinent to the straightedge testing which are not shown elsewhere on the report. Any immediate corrections are needed and instruction was issued to the Contractor, etc. If no deficiencies were found during straightedge testing, the Report shall specifically state "No Deficiencies Were Found" in the Remark.
17 | QC Technician Signature - To be signed by the Qualified Asphalt QC Technician who performed the testing.
18 | Verification Technician Signature - To be signed by the Qualified Asphalt Verification Technician who verified the report at the job site during Contractor's testing.
19 | QC TIN Number - Enter the QC Technician TIN Number.
20 | VT TIN Number - Enter the VT Technician TIN Number.